## Disco LT
DISCOVERER RADIAL LT
Light Truck Sizes
M+S Rated
The Discoverer Radial LT is Cooper’s original premium all-terrain light truck tire. It is especially suited for light truck drivers seeking solid all-terrain performance and wear, with less emphasis on a ride quietness. The Discoverer Radial LT size range is geared toward older vehicles.
Tech Data
Item # | Tire Size, Load Range & Service Description |  |  | Meas. Rim Width / Approved Rim Width | PSI | Dual Max. Load | Single Max. Load | Overall Diam. | Section Width | Tread Width | Min. Dual Space w/o Chains | Rev. Per Mile | Tread Depth 32nds mm |  | Ship Weight lbs. kilo |  | Size Code | Price
DISCOVERER LT black sidewall sizes: | [15 empty] | W11-511
51150 | 195R15RE | C | 100S | (5.5) 5.0-6.0 | 50 | ---- | 1764 | 27.10 | 7.70 | 5.75 | ---- | 765 | 13.5 | 10.7 | 26 | 11.8 | 1956
51152 | 205R16C | D | 110/108Q | (6.0) 5.5-6.5 | 65 | 2205 | 2335 | 28.90 | 8.10 | 6.00 | 9.4 | 717 | 13.5 | 10.7 | 31 | 14.1 | 2068
51109 | LT215/85R16 | E | 115/112N | (6.0) 5.5-7.0 | 80 | 2470 | 2680 | 30.30 | 9.10 | 6.10 | 9.9 | 684 | 16.5 | 13.1 | 39 | 17.7 | Y760
51111 | LT235/85R16 | E | 120/116N | (6.5) 6.0-7.0 | 80 | 2778 | 3042 | 31.75 | 9.21 | 6.36 | 10.8 | 654 | 17.0 | 13.5 | 42 | 19.1 | Y960
51106 | LT225/75R16 | E | 115/112N | (6.0) 6.0-7.0 | 80 | 2470 | 2680 | 29.42 | 8.68 | 6.35 | 10.2 | 710 | 16.5 | 13.1 | 38 | 17.2 | W860
51107 | LT245/75R16 | E | 120/116N | (7.0) 6.5-7.0 | 80 | 2778 | 3042 | 30.65 | 9.35 | 6.60 | 11.3 | 675 | 16.5 | 13.1 | 42 | 19.1 | W060
DISCOVERER LT outline white letter sizes: | [15 empty] | WL1-511
51112 | LT195/75R14 | C | 93/90Q | (5.5) 5.0-6.0 | 50 | 1325 | 1435 | 26.00 | 7.50 | 5.28 | 8.9 | 797 | 16.5 | 13.1 | 25 | 11.3 | W546
51120 | 27X8.50R14LT | C | 95Q | (7.0) 6.0-7.5 | 50 | ---- | 1520 | 26.50 | 8.70 | 6.30 | ---- | 782 | 16.5 | 13.1 | 29 | 13.2 | 2746
51122 | 31X10.50R15LT | C | 109Q | (8.5) 7.0-9.0 | 50 | ---- | 2270 | 30.20 | 10.50 | 8.20 | ---- | 687 | 16.5 | 13.1 | 40 | 18.1 | 3056
51128 | 32X11.50R15LT | C | 113Q | (9.0) 8.0-10.0 | 50 | ---- | 2535 | 31.30 | 11.40 | 8.80 | ---- | 662 | 18.0 | 14.3 | 44 | 20.0 | 3356
51124 | 33X12.50R15LT | C | 108Q | (10.0) 8.5-11.0 | 35 | ---- | 2205 | 32.40 | 12.40 | 9.60 | ---- | 640 | 18.0 | 14.3 | 50 | 22.7 | 3256
51125 | 33X12.50R16.5LT | D | 118N | (9.75) 8.25-10.5 | 50 | ---- | 2910 | 32.30 | 12.70 | 9.60 | ---- | 642 | 18.0 | 14.3 | 55 | 24.9 | 3268
Please refer to the Notes and Recommendations page in the back for important safety information.